## Savings Calculator
Calculating Savings of using a High-Efficiency DC/DC Converter
Instructions: Follow the three easy steps below to enter dc/dc converter parameters and modify cost
and system assumptions based your specific analysis.
Step 1 - Converter Parameters
Fill in inputs (blue boxes) for each of | Converter #1 (higher efficiency) |  |  |  | Converter #2 (lower efficiency)
the 2 converters being compared | Output Voltage | 3.3 | Volts |  | Output Voltage |  | 3.3 | Volts
| Output Current | 24.24 | Amps |  | Output Current |  | 24.24 | Amps
| Output Power | 79.992 | Watts |  | Output Power |  | 79.992 | Watts
| Efficiency at Output Load | 90% | percent |  | Efficiency at Output Load |  | 80% | percent
| Power Dissipated | 8.888 | Watts |  | Power Dissipated |  | 19.998 | Watts
| Input Power Used | 88.88 | Watts |  | Input Power Used |  | 99.99 | Watts
calculates difference in power savings |  | Savings in Dissipated Power | 11.11 | Watts
Step 2 - Initial Assumptions | Cost Assumptions |  |  |  |  | Notes
Fill in values (blue boxes) for the | Total Cost of Heatsink |  | 7.2 | $ |  | Includes cost of heatsink, hardware, thermal pad/grease and assembly labor
assumptions used in the analysis. | Electricity Cost |  | 0.12 | $/kWhr |  | Includes generation and delivery costs expressed in dollars per kilowatt-hour
Enter 0 value if you wish to exclude | Front-end Power Supply Cost |  | 0.1 | $/Watt |  | Cost per Watt of the front-end AC/DC power supply
the item from the analysis. | Battery Backup Cost |  | 0.3 | $/Watt |  | Cost per Watt of the redundant battery backup supply
| Cooling Fan Cost |  | 0.15 | $/Watt |  | Cost per Watt of the fans needed to cool the dc/dc converters
| Air Conditioning Cost |  | 2 | $/Watt |  | Cost per Watt of the air conditioning needed to remove system heat from the room
| Real Estate Cost |  | 30 | $/sq. ft. |  | Average cost of floor space where system equipment is located
System Assumptions
| System on-time/week |  | 151 | Hours |  | Average number of hours per week that the system (end product) is in operation
| Life Expectancy of system |  | 5 | Years |  | Expected number of years that the system (end product) will be in service
| Front-end Power Supply Efficiency |  | 90% | percent |  | Efficiency of front-end AC/DC power supply
| Front-end Input Power Savings |  | 1.2344 | Watts |  | Power savings realized by the AC/DC power supply as result of using more efficient DC/DC converters
| System Space Requirements |  | 10 | sq. ft. |  | Total floor space that the equipment occupies, including space for door openings
| Increase in Digital Function |  | 11.11% | percent |  | Percent increase in digital function (this example |  |  | 11.11% | ) provided by system due to higher efficiency
| # of Converters in System |  | 11 | converters |  | Total number of converters in system of similar efficiency, power and output voltage
| Net Present Value Discount Rate |  | 10% | percent |  | Discount rate used to calculate Net Present Value (NPV) of savings
Step 3 - Calculate Savings | Summary of Cost Savings |  | First Year |  | Lifetime | NPV
Total savings are automatically | Electricity Savings | [6 empty] | Notes
calculated based on the | DC/DC Input Power Savings |  | 10.4683 |  | 52.3414 | 39.683 |  | Based on savings from lower input power requirements of high efficiency dc/dc converter
assumptions provided above. | AC/DC Input Power Savings |  | 1.1631 |  | 5.8157 | 4.4092 |  | Based on electricity savings due to less AC/DC input power required
| Total Electricity Savings |  | 11.6314 |  | 58.1571 | 44.0923 |  | Total electricity savings from dc/dc converter and front-end power supply
| Heatsink Savings |  | 7.2 |  | 7.2 | 7.2 |  | Based on total savings of eliminating heatsink use in high efficiency converter
| Front-end Power Supply Savings |  | 1.111 |  | 1.111 | 1.111 |  | Based on savings due to purchasing a smaller front-end power supply
| Battery Backup Savings |  | 3.7033 |  | 3.7033 | 3.7033 |  | Based on savings due to purchasing a smaller backup battery system
| Cooling Fans Savings |  | 1.6665 |  | 1.6665 | 1.6665 |  | Based on savings realized by purchasing smaller and/or fewer cooling fans
Air Conditioning Savings
| Air Conditioner Equipment Savings |  | 24.6889 |  | 24.6889 | 24.6889 |  | Based on savings realized by need for less room air conditioning
| Annual Air Cond Electricity Savings |  | 2.9079 |  | 14.5393 | 11.0231 |  | Based on electricity savings due to less air conditioning required
| Total Air Conditioning Savings |  | 27.5967 |  | 39.2282 | 35.712 |  | Total savings from reduced air conditioning requirements
| Real Estate Savings |  | 3.0303 |  | 15.1515 | 11.4872 |  | Based on increased digital function within the system space
| TOTAL Savings per Converter |  | 55.9393 |  | 126.2177 | 104.9723 |  | Total per converter savings resulting from use of higher efficiency converter
| TOTAL System Savings |  | 615.3324 |  | 1388.3944 | 1154.6952 |  | Total System Savings equals per converter savings times number of converters in system