## product
Select the SynQor converter to trim
Power Qor | InQor | MCOTS | RailQor | HV NiQor
PQ24 QG | IQ12 | MCOTS 28 HP, QE, QT, SG | RQ (QG, QM,QT) | NQ 20
PQ24 QE | IQ18 | MCOTS 28 HZ | RQ (HE, HG, HP) | NQ 40 EP, QT, HG
PQ30 EG | IQ24 HP, HT, QT, QG, QM, SG | MCOTS 28E HZ | RQ (HZ) | NQ 40 EG, ET, QG
PQ30 QG | IQ24 HZ, HE | MCOTS 28V HP |  | MCOTS N 12 Q3P1N QT
PQ40 | IQ32 HP, HT, QT, QG | MCOTS 28V HY |  | NQ 60
PQ48 QG, QN | IQ32 HZ | MCOTS 28V HZ |  | NQ 90
PQ48 HT, HG, HM, HK | IQ36 | MCOTS 28VE HP |  | MCOTS N 28V
PQ50 QG | IQ48 HP,HT, QT, QG, SG | MCOTS 28VE HZ |  | MCOTS N 28VE
PQ50 HP, HT, HZ | IQ48 HZ | MCOTS 48 HP, QT, SG
PQ55 | IQ64 | MCOTS 48 HZ
PQ60 ET, EG, EM, EK | IQ70 | MCOTS 150 QT
PQ60 QP, QT, QG, QM | IQ72 | MCOTS 270 QT
PQ60 QE, QZ | IQ90 | MCOTS 270 HT
PQ60 HZ, HE, HP, HT, HG, HM | IQ1B HP, HT, QT, QG, QM | MCOTS 270 HP
| IQ2H | MCOTS 270 FT
| IQ4H | MCOTS 270 N (all)
MCOTS 270 HE
MCOTS 270 FE
MCOTS 270H, HL
MCOTS 270F DM, SK
MCOTS 270-400 HT, HP

## eq #1
SynQor converter Trim Tool
Yellow boxes require your input
Nominal output (Volts) | Desired output (Volts) | Trim Up Resistor (Ohms) | Trim Down Resistor (Ohms) | Trim Voltage (Volts) | Enter Trim Voltage (Volts) | Actual Output (Volts)
28 | 29 | 632857.1429 | -30000 | 1.3125 | 1.134 | 26.96
Calculate the output voltage for your actual trim resistor
Trim Up Resistor |  | 123000 | (Ω) actual output voltage is |  | 33.9916 | Volts
Trim Down Resistor |  | 25000 | (Ω) actual output voltage is |  | 26.963 | Volts
Module circuit schematic. When the trim pin is open, the module will produce its nominal output voltage
Go To Product Page!

## eq #2
SynQor converter Trim Tool
Yellow boxes require your input
Nominal output (Volts) | Desired output (Volts) | Trim Up Resistor (Ohms) | Trim Down Resistor (Ohms) | Trim Voltage (Volts) | Enter Trim Voltage (Volts) | Actual Output (Volts)
10 | 9 | -334548.5714 | 40880 | 0.98 | 1.47 | 11
Calculate the output voltage for your actual trim resistor
Trim Up Resistor |  | 400000 | (Ω) actual output voltage is |  | 10.9933 | Volts
Trim Down Resistor |  | 15330 | (Ω) actual output voltage is |  | 8 | Volts
Module circuit schematic. When the trim pin is open, the module will produce its nominal output voltage
Go To Product Page!

## eq #3
SynQor converter Trim Tool
Yellow boxes require your input
Nominal output (Volts) | Desired output (Volts) | Trim Up Resistor (Ohms) | Trim Down Resistor (Ohms) | Trim Voltage (Volts) | Enter Trim Voltage (Volts) | Actual Output (Volts)
5 | 4.5 | -28544.7542 | 8179.1474 | 1.0023 | 1.225 | 5.5
Calculate the output voltage for your actual trim resistor
Trim Up Resistor |  | 34899 | (Ω) actual output voltage is |  | 5.5001 | Volts
Trim Down Resistor |  | 3636 | (Ω) actual output voltage is |  | 4.0001 | Volts
Module circuit schematic. When the trim pin is open, the module will produce its nominal output voltage
Go To Product Page!

## MCOTS-N-12-Q3P1N-QT
SynQor converter Trim Tool
Yellow boxes require your input
Equations for MCOTS-N-12-Q3P1N-QT converter
To find trim resistor or voltage for Positive Outputs (0.8V to 5.0V) |  |  | Find the output voltage with known trim voltage
Desired Output Voltage (Volts) | Trim Resistor (Ohms) | Trim Voltage (Volts) | Enter Trim Voltage (Volts) | Actual Output Voltage (Volts)
0.8 | NONE | 0.70919 | 0.709 | 0.8032
Calculate the output voltage for your actual trim resistor
Trim Resistor | 185.7 | (Ω) actual output voltage is |  | 5.0002 | Volts
When the trim pin is open, the module will produce 0.8 V
Go To Product Page!
To find trim resistor or voltage Negative Output (-3V to -13.475V)
Desired Output Voltage (-Volts) | Trim Resistor (kOhms) | No trimming with voltage
-13.475 | NONE
Calculate the output voltage for your actual trim resistor
Trim Resistor | 16.945 | (kΩ) actual output voltage is |  | -3 | Volts
When the trim pin is open, the module will produce -13.475 V

## NQ20
SynQor converter Trim Tool
Yellow boxes require your input
Equations for all NQ20 converters
To find trim resistor or voltage |  |  | Find the output voltage with known trim voltage |  | To find the Iset resistor or voltage
Desired Output Voltage (Volts) | Trim Resistor (Ohms) | Trim Voltage (Volts) | Enter Trim Voltage (Volts) | Actual Output Voltage (Volts) | Converter Max Current (Amps) | Desired Max Current (Amps) | Iset Resistor (Ohms) | Iset Voltage (Volts)
5 | 29703.8358 | 1.821 | 1.787 | 5.3119 | 20 | 23 | 4069450 | 2.493
Calculate the output voltage for your actual trim resistor
Trim Resistor | 29704 | (Ω) actual output voltage is |  | 5 | Volts
When the trim pin is open, the module will produce no output voltage
Go To Product Page!

## NQ40 EP_QT_HG
SynQor converter Trim Tool
Yellow boxes require your input
Equations for NQ40 EP, QT, HG converters
To find trim resistor or voltage |  |  | Find the output voltage with known trim voltage |  | To find the Iset resistor or voltage
Desired Output Voltage (Volts) | Trim Resistor (Ohms) | Trim Voltage (Volts) | Enter Trim Voltage (Volts) | Actual Output Voltage (Volts) | Converter Max Current (Amps) | Desired Max Current (Amps) | Iset Resistor (Ohms) | Iset Voltage (Volts)
5 | 53732.8087 | 2.0765 | 2.0765 | 5 | 30 | 23 | 21469.8447 | 1.6938
Calculate the output voltage for your actual trim resistor
Trim Resistor | 53733 | (Ω) actual output voltage is |  | 5 | Volts
When the trim pin is open, the module will produce no output voltage
Go To Product Page!

## NQ40 EG_ET_QG
SynQor converter Trim Tool
Yellow boxes require your input
Equations for NQ40 EG, ET, QG converters
To find trim resistor or voltage |  |  | Find the output voltage with known trim voltage |  | To find the Iset resistor or voltage
Desired Output Voltage (Volts) | Trim Resistor (Ohms) | Trim Voltage (Volts) | Enter Trim Voltage (Volts) | Actual Output Voltage (Volts) | Converter Max Current (Amps) | Desired Max Current (Amps) | Iset Resistor (Ohms) | Iset Voltage (Volts)
5 | 55457.2136 | 2.0805 | 2.0805 | 5 | 30 | 23 | 21469.8447 | 1.6938
Calculate the output voltage for your actual trim resistor
Trim Resistor | 55457 | (Ω) actual output voltage is |  | 5 | Volts
When the trim pin is open, the module will produce no output voltage
Go To Product Page!

## NQ60
SynQor converter Trim Tool
Yellow boxes require your input
Equations for all NQ60 & MCOTS-N-28V converters
To find trim resistor or voltage |  |  | Find the output voltage with known trim voltage |  | To find the Iset resistor or voltage
Desired Output Voltage (Volts) | Trim Resistor (Ohms) | Trim Voltage (Volts) | Enter Trim Voltage (Volts) | Actual Output Voltage (Volts) | Converter Max Current (Amps) | Desired Max Current (Amps) | Iset Resistor (Ohms) | Iset Voltage (Volts)
5 | 72790.8302 | 2.173 | 2.173 | 5 | 40 | 23 | 10964.7059 | 1.2942
Calculate the output voltage for your actual trim resistor
Trim Resistor | 71000 | (Ω) actual output voltage is |  | 5.1854 | Volts
When the trim pin is open, the module will produce no output voltage
Go To Product Page!

## NQ90
SynQor converter Trim Tool
Yellow boxes require your input
Equations for all NQ90 & MCOTS-N-28VE converters
To find trim resistor or voltage |  |  | Find the output voltage with known trim voltage |  | To find the Iset resistor or voltage
Desired Output Voltage (Volts) | Trim Resistor (Ohms) | Trim Voltage (Volts) | Enter Trim Voltage (Volts) | Actual Output Voltage (Volts) | Converter Max Current (Amps) | Desired Max Current (Amps) | Iset Resistor (Ohms) | Iset Voltage (Volts)
49.5 | 8545.2368 | 1.0922 | 1.0922 | 49.5 | 26 | 23 | 35392.3904 | 1.9397
Calculate the output voltage for your actual trim resistor
Trim Resistor | 93266 | (Ω) actual output voltage is |  | 5 | Volts
When the trim pin is open, the module will produce no output voltage
Go To Product Page!

## MCOTS-270-xx-FE
SynQor converter Trim Tool
Yellow boxes require your input
Equations for MCOTS-C-270-40/60-FE
To find trim resistor or voltage |  |  |  | Find the output voltage with known trim voltage |  | To find the Iset resistor or voltage
Maximum Output (Volts) | Desired Output Voltage (Volts) | Trim Resistor (Ohms) | Trim Voltage (Volts) | Enter Trim Voltage (Volts) | Actual Output Voltage (Volts) | Converter Max Current (Amps) | Desired Max Current (Amps) | Iset Resistor (Ohms) | Iset Voltage (Volts)
60 | 25 | 14010.7528 | 1.401 | 1.21 | 29.9482 | 40 | 40 | 69783.3333 | 2.1803
Calculate the output voltage for your actual trim resistor
Trim Resistor | 14011 | (Ω) actual output voltage is |  | 24.9997 | Volts
When the trim pin is open, the module will produce no output voltage
Go To Product Page!
40 | FALSE | FALSE | FALSE
60 | TRUE | TRUE | TRUE

## MCOTS-270H_HL
SynQor converter Trim Tool
Yellow boxes require your input
Nominal output (Volts) | Desired output (Volts) | Trim Up Resistor (Ohms) | Trim Down Resistor (Ohms) | Trim Voltage (Volts) | Enter Trim Voltage (Volts) | Actual Output (Volts)
5 | 4.9 | -117460 | 80460 | 2.0042 | 2 | 4.8945
Calculate the output voltage for your actual trim resistor
Trim Up Resistor |  | 233960 | (Ω) actual output voltage is |  | 5.05 | Volts
Trim Down Resistor |  | 80460 | (Ω) actual output voltage is |  | 4.9 | Volts
Module circuit schematic. When the trim pin is open, the module will produce its nominal output voltage
Go To Product Page!

## RQ (QG, QM, QT)
SynQor converter Trim Tool
Yellow boxes require your input
Equations for all RQ (QG, QM ,QT)
Nominal output (Volts) | Desired output (Volts) | Trim Up Resistor (Ohms) | Trim Down Resistor (Ohms) | Trim Voltage (Volts) | Enter Trim Voltage (Volts) | Actual Output (Volts)
11 | 9 | -188600.7143 | 17885 | 0.77955 | 1.47 | 12.1
Calculate the output voltage for your actual trim resistor
Trim Up Resistor |  | 400000 | (Ω) actual output voltage is |  | 12.2311 | Volts
Trim Down Resistor |  | 15330 | (Ω) actual output voltage is |  | 8.8 | Volts
Module circuit schematic. When the trim pin is open, the module will produce its nominal output voltage
Go To Product Page!

## RQ ( HE, HG, HP)
SynQor converter Trim Tool
Yellow boxes require your input
Equations for all RQ (HE,HG, HP)
Nominal output (Volts) | Desired output (Volts) | Trim Up Resistor (Ohms) | Trim Down Resistor (Ohms) | Trim Voltage (Volts) | Enter Trim Voltage (Volts) | Actual Output (Volts)
11 | 9 | -188600.7143 | 17885 | 0.77955 | 1.47 | 12.1
Calculate the output voltage for your actual trim resistor
Trim Up Resistor |  | 400000 | (Ω) actual output voltage is |  | 12.2311 | Volts
Trim Down Resistor |  | 15330 | (Ω) actual output voltage is |  | 8.8 | Volts
Module circuit schematic. When the trim pin is open, the module will produce its nominal output voltage
Go To Product Page!

## RQ (HZ)
SynQor converter Trim Tool
Yellow boxes require your input
Equations for RQ (HZ)
Nominal output (Volts) | Desired output (Volts) | Trim Up Resistor (Ohms) | Trim Down Resistor (Ohms) | Trim Voltage (Volts) | Enter Trim Voltage (Volts) | Actual Output (Volts)
5 | 4.3 | 16483.5165 | 5338.0282 | 0.95773 | 1 | 4.4898
Calculate the output voltage for your actual trim resistor
Trim Up Resistor |  | 340000 | (Ω) actual output voltage is |  | 5.0443 | Volts
Trim Down Resistor |  | 3700 | (Ω) actual output voltage is |  | 4.032 | Volts
Module circuit schematic. When the trim pin is open, the module will produce its nominal output voltage
Go To Product Page!

## MCOTS 270 HE
SynQor converter Trim Tool
Yellow boxes require your input
Equations for MCOTS-C-270-40/60-HE
To find trim resistor or voltage |  |  |  | Find the output voltage with known trim voltage |  | To find the Iset resistor or voltage
Maximum Output (Volts) | Desired Output Voltage (Volts) | Trim Resistor (Ohms) | Trim Voltage (Volts) | Enter Trim Voltage (Volts) | Actual Output Voltage (Volts) | Converter Max Current (Amps) | Desired Max Current (Amps) | Iset Resistor (Ohms) | Iset Voltage (Volts)
60 | 24 | 14917.6943 | 1.4396 | 1.4 | 25.0259 | 25 | 25 | 69783.3333 | 2.1803
Calculate the output voltage for your actual trim resistor
Trim Resistor | 12000 | (Ω) actual output voltage is |  | 27.4994 | Volts
When the trim pin is open, the module will produce no output voltage
MCOTS-C-270-40-HE |  |  | MCOTS-C-270-60-HE |  |  |  | Go To Product Page!
40 | FALSE | FALSE | FALSE
60 | TRUE | TRUE | TRUE

## MCOTS 270-400 HT
SynQor converter Trim Tool
Yellow boxes require your input
Nominal output (Volts) | Desired output (Volts) | Trim Up Resistor (kOhms) | Trim Down Resistor (kOhms) | Trim Voltage (Volts) | Enter Trim Voltage (Volts) | Actual Output (Volts)
400 | 400 |  |  | 1.1136 | 1.225 | 440
Calculate the output voltage for your actual trim resistor
Trim Up Resistor |  | 3583 | (kΩ) actual output voltage is |  | 439.9971 | Volts
Trim Down Resistor |  | 20 | (kΩ) actual output voltage is |  | 382.6212 | Volts
Module circuit schematic. When the trim pin is open, the module will produce its nominal output voltage
Go To Product Page!

## MCOTS 270F
SynQor converter Trim Tool
Yellow boxes require your input
Nominal output (Volts) | Desired output (Volts) | Trim Up Resistor (kOhms) | Trim Down Resistor (kOhms) | Trim Voltage (Volts) | Enter Trim Voltage (Volts) | Actual Output (Volts)
5 | 4.5 |  | 40.88 | 0.98 | 1.47 | 5.5
Calculate the output voltage for your actual trim resistor
Trim Up Resistor |  | 168.109 | (kΩ) actual output voltage is |  | 5.5 | Volts
Trim Down Resistor |  | 40.88 | (kΩ) actual output voltage is |  | 4.5 | Volts
Module circuit schematic. When the trim pin is open, the module will produce its nominal output voltage
3.3 | FALSE
5 | TRUE
12 | FALSE |  |  |  | Go To Product Page!
28 | FALSE